## Bill of Materials
EGR 304 ¦ PRESSURE-SENSING PCB • BILL OF MATERIALS
Team 202
PRLTA PARTS UNKNOWN — Manufacturer/vendor selections remain unverified where marked TBD.
Part Name / Description | Unit Qty | Per Unit Cost ($) | Total Cost ($) | Manufacturer | Manufacturer Part # | Supplier | Vendor Part Number | Datasheet / Product Link | Alternate Supplier | Alt. Supplier Part # | # Ordered | Date Ordered | # Received | Schematic Reference Designators | Review Status | Notes / Verification
PIC18F57Q43 Curiosity Nano development board | 1 | 0 | 0 | Microchip | DM164150 | PRLTA | N/A | https://www.microchip.com/en-us/development-tool/DM164150 |  |  | 0 |  | 0 | U3 |  | Board/module rather than a bare PIC; mounting/interconnect to PCB requires confirmation.
Analog absolute pressure sensor, 5 V, 8-pin | 5 | 7.2 | 36 | CFSensor | XGZP6878A15115KPA | digikey | 5611-XGZP6878A15115KPA-ND | https://cfsensor.com/wp-content/uploads/2022/11/XGZP6878A-Pressure-Sensor-V2.6.pdf |  |  | 0 |  | 0 | U2 |  | Part in power budget; some later project text uses XGZP6887A. Confirm actual ordered sensor and footprint.
Quad operational amplifier, DIP-14 selection | 1 | 0 | 0 | Microchip | MCP6004-I/P | PRLTA | N/A | https://www.microchip.com/en-us/product/mcp6004 |  |  | 0 |  | 0 | U1A–U1E (1 IC) |  | One physical MCP6004 has four amplifiers plus power unit; count as 1, not 5.
5 V linear regulator | 1 | 0 | 0 | STMicroelectronics | L7805ABV-DG | PRLTA | N/A | https://www.st.com/en/power-management/l78.html |  |  | 0 |  | 0 | LM7805_CB1 |  | Selected part from power budget; check exact regulator reference and pinout in updated KiCad schematic.
DC barrel jack, PCB-mounted, 9 V input | 1 | 0 | 0 | TBD | TBD — jack footprint | PRLTA | N/A | N/A |  |  | 0 |  | 0 | J1 |  | Confirm 5.5 × 2.1 mm, center-positive jack to match chosen adapter.
Input fuse, 750 mA | 2 | 1.15 | 2.3 | TBD | TBD — fuse/package | digikey | F7971-ND | https://www.littelfuse.com/assetdocs/fuse-2205-datasheet?assetguid=C2540088-82EA-4B74-A48F-098A98B3F35E |  |  | 0 |  | 0 | F1 |  | Latest screenshot reads 750 mA; earlier project used 250 mA. Verify final required current, protection choice, and fuse type.
8-position ribbon cable connector | 2 | 0.95 | 1.9 | TBD | TBD — 1×08 connector | digikey | 1528-4939-ND | https://www.digikey.com/en/models/14552336 |  |  | 0 |  | 0 | J2 |  | Choose correct orientation, pitch and mating ribbon-cable connector.
5-pin analog debugging/test header | 1 | 0 | 0 | TBD | TBD — 1×05 header | PRLTA | N/A | N/A |  |  | 0 |  | 0 | J3 |  | Latest schematic discussion included 5-pin J3, with TEST_IN and Op_Amp_Out.
3-pin removable jumper header | 1 | 0 | 0 | TBD | TBD — 1×03 2.54 mm header | PRLTA | N/A | N/A |  |  | 0 |  | 0 | JP1 |  | Add one removable shorting shunt (next line) for actual use.
2.54 mm shorting shunt for JP1 | 2 | 0.14 | 0.28 | TBD | TBD — jumper cap | digikey | S9002-ND | https://drawings-pdf.s3.amazonaws.com/11134.pdf |  |  | 0 |  | 0 | JP1 accessory |  | Required to join JP1 pins 1–2 or pins 2–3; not a separate KiCad symbol.
Ceramic capacitor, 0.1 µF, 16 V recommended | 12 | 0 | 0 | TBD | TBD — capacitor | PRLTA | N/A | N/A |  |  | 0 |  | 0 | C1, C3–C7 |  | Six 0.1 µF caps appear across bypass/filter circuits; confirm C4/C7 printed ratings and footprint.
Capacitor, 0.22 µF, 25 V | 2 | 0 | 0 | TBD | TBD — capacitor | PRLTA | N/A | N/A |  |  | 0 |  | 0 | C2 |  | Input-side capacitor near 9 V-to-5 V regulator.
Resistor, 2.9 kΩ, ≥0.25 W | 2 | 0 | 0 | TBD | TBD — resistor | PRLTA | N/A | N/A |  |  | 0 |  | 0 | R3 |  | May be easier to source 2.87 kΩ or 2.94 kΩ; retain specified resistance until circuit reviewed.
Resistor, 10 kΩ, ≥0.25 W | 6 | 0 | 0 | TBD | TBD — resistor | PRLTA | N/A | N/A |  |  | 0 |  | 0 | R4, R5, R9 |  | Feedback, RC filter, and button resistor.
Resistor, 100 Ω, ≥0.5 W | 2 | 0 | 0 | TBD | TBD — resistor | PRLTA | N/A | N/A |  |  | 0 |  | 0 | R8 |  | Across +5 V and GND in last full schematic; dissipates 0.25 W and draws 50 mA. Confirm whether needed.
Resistor, 330 Ω, ≥0.25 W | 2 | 0 | 0 | TBD | TBD — resistor | PRLTA | N/A | N/A |  |  | 0 |  | 0 | R10 |  | LED current limiting resistor.
Indicator LED | 2 | 0 | 0 | TBD | TBD — LED | PRLTA | N/A | N/A |  |  | 0 |  | 0 | D1 (Red_LED) |  | Earlier circuit shows red debug LED; check ref, forward voltage, and footprint.
Momentary pushbutton, SPST | 2 | 0 | 0 | TBD | TBD — switch | PRLTA | N/A | N/A |  |  | 0 |  | 0 | SW1 |  | Debugging switch; verify actual pull-up wiring before manufacture.
PCB test point / probe pad | 10 | 0.263 | 2.63 | TBD | TBD — test point | digikey | 36-5000-ND | N/A |  |  | 0 |  | 0 | TP1–TP4 |  | At least TP1 (5 V), TP2 (sensor), TP3 (filtered), TP4 (op-amp). Count TP5 if added later.
9 V DC wall adapter, external (not PCB-mounted) | 1 | 0 | 0 | Pololu | TBD — power supply | PRLTA | N/A | N/A |  |  | 0 |  | 0 | External supply |  | Off-board accessory. Listed separately for completeness; do not place on PCB.
TOTAL OF QUOTED LINE ITEMS ONLY |  |  | 43.11 | Partial total until every unit price is entered; shipping/tax not included.